## Sheet1
LM4500 Parts List | Revised December 2011 | Tunesgear Audio / Bob Fitzgerald
Instructions for assembly / test at www.fmmpx.com,
Questions? Ask here - http://groups.yahoo.com/group/fm-mpx
Board Designation | Description | Mouser Part Number | Quantity
Resistors | All Dale RN55 brown
R1 | 10K | 71-RN55C-F-10K/R | 1
R2 | 249 | 71-RN55C-F-249/R | 1
R3, R6 | 5.1K | 71-RN55D5101FTR | 2
R4, R9 | 56K | 71-RN55C-F-56.2K/R | 2
R5, R7 | 1K | 71-RN55C1001FRE6 | 2
R8 | 100 | 71-RN55D-F-100 | 1
R10 | 2.49K | 71-RN55C-F-2.49K/R | 1
P1 | 5K | 652-3386F-1-502LF | 1
P2 | 10K | 652-3386F-1-103LF | 1
Capacitors
C1 | 4.7uF 35 bipolar Muse ES | 647-UES1V4R7MDM | 1
C2 | .0068 Wima (need to bend leads) | 505-FKP26800/63/2.5 | 1
C3 | 220pf 100V 5% COG yellow | 80-C315C221J1G5CA | 1
C4 | .47uF Panasonic film brown | 667-ECQ-V1474JM | 1
C5, C8 | .22uF Panasonic film brown | 667-ECQ-V1224JM | 2
C6, C7 | .015uF Wima (75us US, CAN) -or- | 505-FKP20.015/63/2.5 | 2
| .01uF Wima (50 us EUR) red | 505-FKP20.01/63/2.5 | 2
C10, C11 | 10uF 50V bipolar Muse ES green | 647-UES1H100MPM | 2
CS1, CS2 | 470uF 35V FM Panasonic blue | 667-EEU-FM1V471 | 2
Bycap1 | .1uF monolithic ceramic yellow | 581-SR211C104KAAAP1 | 1
Bycap2, CPS4 | 33uF 35V FM Panasonic blue | 667-EEU-FM1V330 | 2
Semiconductors
D1 | 1N4004 | 625-1N4004-E3/73 | 1
REG1 | LM317 | 511-lm317T | 1
LED | Green LED | 941-C5SMFGJSCV0Y0792 | 1
Hardware
LM4500 Socket | machine pin socket | 855-D2816-42 | 1
Circuit board standoffs | nylon, 4-40 threaded, .625" long | 561-L4.625 | 4
Standoff screws | 4-40 thread, .25" STEEL -or- | 534-9300 | 8
Stansoff screws | 4-40 thread .375" NYLON | 561-J440.375 | 8